## Attribute Set-1
MPN | Manufacturer | Attribute | Value | Unit | Source
SBC50-4-14-2 | SemiGen | Capacitance | 4.0 | pF | p.2 table, CT @ 1 MHz (tolerance ±20%)
SBC50-4-14-2 | SemiGen | Voltage | 50 | VDC | p.1 Rated Voltage / p.2 DWV
SBC50-4-14-2 | SemiGen | Current | 1.0 | µA | p.2 table, IR (leakage) @ V=25V

## Attribute Set-2
MPN | Manufacturer | Attribute | Value | Unit | Source
SBC50-4-14-2 | SemiGen | Length | 0.035 ±0.005 in (0.889 ±0.127 mm) |  | p.3 drawing PK14-2 - OCR-verified
SBC50-4-14-2 | SemiGen | Width | 0.012 max in (0.305 max mm) |  | p.3 drawing PK14-2 - OCR-verified
SBC50-4-14-2 | SemiGen | Height | 0.004 ±0.002 in (0.102 ±0.051 mm) |  | p.3 drawing PK14-2 - OCR-verified